## MJ
model | pathway | scenario | region | variables | unit | 2035 | 2050
remind | SSP2-Base | Wind | DK | production¦individual heat¦solar heat | PJ | 2.5 | 5
remind | SSP2-Base | Wind | DK | production¦individual heat¦air heat pump | PJ | 12.6 | 3.9564
remind | SSP2-Base | Wind | DK | production¦individual heat¦ground heat pump | PJ | 37.9215 | 54.657
remind | SSP2-Base | Wind | DK | production¦individual heat¦biomass furnace | PJ | 25.1705 | 0.1008
remind | SSP2-Base | Wind | DK | production¦individual heat¦sum | PJ | 78.192 | 63.7142
remind | SSP2-Base | Wind | DK | production¦district heat¦Woodchips CHP | PJ | 0 | 0
remind | SSP2-Base | Wind | DK | production¦district heat¦Gas CHP | PJ | 10.2449 | 4.8773
remind | SSP2-Base | Wind | DK | production¦district heat¦Waste CHP | PJ | 27.3799 | 29.4804
remind | SSP2-Base | Wind | DK | production¦district heat¦Biomass | PJ | 21.476 | 0
remind | SSP2-Base | Wind | DK | production¦district heat¦heat pumps | PJ | 11.1866 | 17.8205
remind | SSP2-Base | Wind | DK | production¦district heat¦Geothermal | PJ | 4.7524 | 4.19
remind | SSP2-Base | Wind | DK | production¦district heat¦Solar heat | PJ | 3.5 | 7
remind | SSP2-Base | Wind | DK | production¦district heat¦Residual industrial heat | PJ | 4.7 | 4.7
remind | SSP2-Base | Wind | DK | production¦district heat¦Wood boiler | PJ | 0 | 0
remind | SSP2-Base | Wind | DK | production¦district heat¦Straw boiler | PJ | 22.1987 | 7.5582
remind | SSP2-Base | Wind | DK | production¦district heat¦Excess from fuels | PJ | 0 | 0.0032472
remind | SSP2-Base | Wind | DK | lossess¦district heat¦distribution losses | 1/% | 5 | 5
remind | SSP2-Base | Wind | DK | lossess¦electricity¦distribution losses | % | 1.4286 | 1.4286
remind | SSP2-Base | Wind | DK | consumption¦electricity¦residential electricity use | Gwh | 8394 | 7724.71
remind | SSP2-Base | Wind | DK | consumption¦individual heat¦individual heat use | PJ | 53.7 | 70.1
remind | SSP2-Base | Wind | DK | consumption¦district heat¦District heat use | PJ | 74.2 | 68.8
Note on E21: Data in source doesn’t add up, and unit is unclear. Must be wrong?
Note on E22: Data in source doesn’t add up, and unit is unclear. Must be wrong?