## lci-EP2050
cutoff | 9
Database | h2_pem
Activity | excess industrial heat
location | DK
production amount | 1
reference product | heat, district or industrial, other than natural gas
type | process
unit | megajoule
comment | no infrastructure considered. Burden-free in cutoff system model.
Exchanges
name | amount | location | unit | categories | type | reference product | comment
excess industrial heat | 1 | DK | megajoule |  | production | heat, district or industrial, other than natural gas
Activity | high temperature heat pump production, 250 kw
location | CH
production amount | 1
reference product | high temperature heat pump, 250 kW
type | process
unit | unit
comment | scaleup of 10kW pump from https://doi.org/10.1016/j.spc.2023.06.016 . 27.22 TJ produced over a 15 years at 5 bar pressure.
Exchanges
name | amount | location | unit | categories | type | reference product | comment
high temperature heat pump production, 250 kw | 1 | CH | unit |  | production | high temperature heat pump, 250 kW
Ethane, 1,1,1,2-tetrafluoro-, HFC-134a | 16.6917 |  | kilogram | air::urban air close to ground | biosphere
Water | 0.1062 |  | cubic meter | air | biosphere
Water | 0.6018 |  | cubic meter | water | biosphere
Water, unspecified natural origin | 0.708 |  | cubic meter | natural resource::in water | biosphere
market for copper, cathode | 521 | GLO | kilogram |  | technosphere | copper, cathode
market for electricity, medium voltage | 3315 | CH | kilowatt hour |  | technosphere | electricity, medium voltage
market for heat, district or industrial, natural gas | 3150 | CH | megajoule |  | technosphere | heat, district or industrial, natural gas
market for lubricating oil | 40 | RER | kilogram |  | technosphere | lubricating oil
market for polyvinylchloride, bulk polymerised | 24 | GLO | kilogram |  | technosphere | polyvinylchloride, bulk polymerised
market for refrigerant R134a | 74.75 | GLO | kilogram |  | technosphere | refrigerant R134a
market for reinforcing steel | 1776 | GLO | kilogram |  | technosphere | reinforcing steel
market for steel, low-alloyed, hot rolled | 474 | GLO | kilogram |  | technosphere | steel, low-alloyed, hot rolled
market for tube insulation, elastomere | 237 | GLO | kilogram |  | technosphere | tube insulation, elastomere
market for waste plastic, mixture | -261 | CH | kilogram |  | technosphere | waste plastic, mixture
Activity | heat from high temperature heat pump, 250 kw
location | CH
production amount | 1
reference product | heat, district or industrial, other than natural gas
type | process
unit | megajoule
comment | scaleup of 10kW pump use from https://doi.org/10.1016/j.spc.2023.06.016 . 27.22 TJ produced over a 15 years at 5 bar pressure. The paper normalized for 1GJ, here we do for 1 MJ
Exchanges
name | amount | location | unit | categories | type | reference product | comment
heat from high temperature heat pump, 250 kw | 1 | CH | megajoule |  | production
high temperature heat pump production, 250 kw | 3.6738e-08 | CH | unit |  | technosphere | high temperature heat pump, 250 kW
tap water production, conventional treatment | 0.463 | CH | kilogram |  | technosphere | tap water
market for electricity, medium voltage | 0.15207 | CH | kilowatt hour |  | technosphere | electricity, medium voltage