## individual heat
https://ens.dk/sites/ens.dk/files/Basisfremskrivning/energiscenarier_-_analyse_2014_web.pdf, table 10.7 and 10.8
individual PJ use. Based on capacities multiplied by annual use time
| 2035 | Wind | Biomass | Bio+ | Hydrogen | Fossil
| Solar Heat | 2.5 | 2.5 | 2.5 | 2.5 | 2.5
| Air Heat Pumps | 12.6 | 12.6 | 0 | 12.6 | 15.6618
| Ground Heat Pumps | 37.9215 | 37.9215 | 15.768 | 37.9215 | 15.768
| Biomass Furnace | 25.1705 | 25.1705 | 59.9155 | 25.1705 | 41.724
| sum | 78.192 | 78.192 | 78.1835 | 78.192 | 75.6538
| 2050 | Wind | Biomass | Bio+ | Hydrogen | Fossil
| Solar Heat | 5 | 5 | 5 | 5 | 5
| Air Heat Pumps | 3.9564 | 3.9492 | 0 | 3.9564 | 14.607
| Ground Heat Pumps | 54.657 | 54.657 | 30.2616 | 54.648 | 15.6492
| Biomass Furnace | 0.1008 | 0.1008 | 28.386 | 0.1008 | 28.3968
| sum | 63.7142 | 63.707 | 63.6476 | 63.7052 | 63.653

## district heat
https://ens.dk/sites/ens.dk/files/Basisfremskrivning/energiscenarier_-_analyse_2014_web.pdf, table 10.9-10.12 | [6 empty] | under here central and decantrla are mathed/combined | [6 empty] | In % |  |  |  | simplified inclusion in premise
individual PJ use. Based on capacities multiplied by annual use time | [6 empty] | central DH | decentral DH | 2050 combined district heat | Wind | Biomass | Bio+ | Hydrogen |  |  |  |  | 2050 combined district heat | Wind | Biomass | Bio+ | Hydrogen
[7 empty] | - | Woodchips CHP | Woodchips CHP | 0 | 0 | 11.9563 | 0 | 0% | 0% | 14.41% | 0% | Woodchips CHP | 0 | 0 | 11.9563 | 0
[7 empty] | - | Gas CHP | Gas CHP | 0 | 0 | 0 | 0 | 0% | 0% | 0% | 0% | Gas CHP | 4.8773 | 6.197 | 6.0739 | 3.9485
[7 empty] | - | GasKVSNG | GasKVSNG | 4.8773 | 6.197 | 6.0739 | 3.9485 | 6.449% | 7.291% | 7.32% | 5.004% | Waste CHP | 29.4804 | 30.3912 | 30.312 | 29.214
| 2050 | [5 empty] | - | Biogas CHP | Biogas CHP | 0 | 0 | 0 | 0 | 0% | 0% | 0% | 0% | Biomass | 0 | 4.2106 | 3.7584 | 0
| central DH | Wind | Biomass | Bio+ | Hydrogen | Fossil | Waste CHP | - | Waste CHP | 29.4804 | 30.3912 | 30.312 | 29.214 | 38.98% | 35.76% | 36.53% | 37.03% | heat pumps | 17.8205 | 19.9499 | 4.9003 | 27.0648
| Waste CHP | 29.4804 | 30.3912 | 30.312 | 29.214 | 31.2876 | Biomass | - | Biomass | 0 | 4.2106 | 3.7584 | 0 | 0% | 4.954% | 4.53% | 0% | Geothermal | 4.19 | 4.4651 | 3.1522 | 4.4384
| Biomass | 0 | 4.2106 | 3.7584 | 0 | 0 | Coal CHP | - | Coal CHP | 0 | 0 | 0 | 0 | 0% | 0% | 0% | 0% | Solar heat | 7 | 7 | 7 | 7
| Coal CHP | 0 | 0 | 0 | 0 | 19.2348 | heat pumps | heat pumps | heat pumps | 17.8205 | 19.9499 | 4.9003 | 27.0648 | 23.56% | 23.47% | 5.906% | 34.3% | Residual industrial heat | 4.7 | 4.7 | 4.7 | 4.7
| heat pumps | 2.6631 | 0.3717 | 0 | 5.9472 | 0 | Geothermal | Geothermal | Geothermal | 4.19 | 4.4651 | 3.1522 | 4.4384 | 5.54% | 5.253% | 3.799% | 5.625% | Wood boiler | 0 | 8.0806 | 11.1053 | 0
| Geothermal | 1.3925 | 1.3925 | 0.25956 | 1.6441 | 0.23391 | Solar heat | solar heat | Solar heat | 7 | 7 | 7 | 7 | 9.256% | 8.236% | 8.436% | 8.872% | Straw boiler | 7.5582 | 0 | 0.0126 | 2.533
| Solar heat | 2 | 2 | 2 | 2 | 2 | Residual industrial heat | Residual industrial heat | Residual industrial heat | 4.7 | 4.7 | 4.7 | 4.7 | 6.214% | 5.53% | 5.664% | 5.957% | Excess from fuels | 0.0032472 | 0.0039132 | 0.0042228 | 0.0025524
| Residual industrial heat | 3.2 | 3.2 | 3.2 | 3.2 | 3.2 | Wood boiler | wood boiler | Wood boiler | 0 | 8.0806 | 11.1053 | 0 | 0% | 9.507% | 13.38% | 0%
| Wood boiler | 0 | 0 | 0 | 0 | 0 | Straw boiler | straw boiler | Straw boiler | 7.5582 | 0 | 0.0126 | 2.533 | 9.994% | 0% | 0.01519% | 3.21%
| Straw boiler | 2.7241 | 0 | 0.0126 | 2.4552 | 0 | Coal boiler | coal boiler | Coal boiler | 0 | 0 | 0 | 0 | 0% | 0% | 0% | 0%
| Coal boiler | 0 | 0 | 0 | 0 | 3.8362 | Biodiesel straw | - | Biodiesel straw | 0 | 0.0008748 | 0.0012492 | 0 | 0% | 0.001029% | 0.001506% | 0%
excess from biofuel factory | Biodiesel straw | 0 | 0.0008748 | 0.0012492 | 0 | 0 | Biodisel wood | - | Biodisel wood | 0 | 0.0006876 | 0.0006228 | 0 | 0% | 0.000809% | 0.0007506% | 0%
excess from biofuel factory | Biodisel wood | 0 | 0.0006876 | 0.0006228 | 0 | 0 | Biodisel hydrogen | - | Biodisel hydrogen | 0.0013104 | 0 | 0 | 0.0006156 | 0.001733% | 0% | 0% | 0.0007802%
excess from biofuel factory | Biodisel hydrogen | 0.0013104 | 0 | 0 | 0.0006156 | 0 | Kerosene | - | Kerosene | 0 | 0.0023508 | 0.0023508 | 0 | 0% | 0.002766% | 0.002833% | 0%
excess from biofuel factory | Kerosene | 0 | 0.0023508 | 0.0023508 | 0 | 0 | KeroseneHydrogeneration |  | KeroseneHydrogeneration | 0.0019368 | 0 | 0 | 0.0019368 | 0.002561% | 0% | 0% | 0.002455%
excess from biofuel factory | KeroseneHydrogeneration | 0.0019368 | 0 | 0 | 0.0019368 | 0 | - | Biogas plant | Biogas plant | -0.0005832 | -0.0005832 | -0.0005832 | -0.0005832 | -0.0007711% | -0.0006861% | -0.0007029% | -0.0007391%
[7 empty] | - | BiogasHydrogeneration | BiogasHydrogeneration | 0.0011088 | 0 | 0 | 0.0011088 | 0.001466% | 0% | 0% | 0.001405%
[14 empty] | 0% | 0% | 0% | 0%
| 2050 | [12 empty] | 100% | 100% | 100% | 100%
| decentral DH | Wind | Biomass | Bio+ | Hydrogen | Fossil
| Woodchips CHP | 0 | 0 | 11.9563 | 0 | 0
| Gas CHP | 0 | 0 | 0 | 0 | 10.044
| GasKVSNG | 4.8773 | 6.197 | 6.0739 | 3.9485 | 0
| Biogas CHP | 0 | 0 | 0 | 0 | 6.9597
| heat pumps | 15.1574 | 19.5782 | 4.9003 | 21.1176 | 0
| Geothermal | 2.7976 | 3.0726 | 2.8926 | 2.7943 | 0.65988
| solar heat | 5 | 5 | 5 | 5 | 5
| Residual industrial heat | 1.5 | 1.5 | 1.5 | 1.5 | 1.5
| wood boiler | 0 | 8.0806 | 11.1053 | 0 | 0
| straw boiler | 4.8341 | 0 | 0 | 0.07776 | 0
| coal boiler | 0 | 0 | 0 | 0 | 16.6082
excess from biogas factory | Biogas plant | -0.0005832 | -0.0005832 | -0.0005832 | -0.0005832 | -0.0002376
excess from biogas factory | BiogasHydrogeneration | 0.0011088 | 0 | 0 | 0.0011088 | 0
[7 empty] | central DH | decentral DH | 2035 combined district heat | Wind | Biomass | Bio+ | Hydrogen |  |  |  |  | 2035 combined district heat | Wind | Biomass | Bio+ | Hydrogen
[7 empty] | - | Wood chips CHP | Woodchips CHP | 0 | 0 | 12.492 | 0 | 0% | 0% | 10.38% | 0% | Woodchips CHP | 0 | 0 | 12.492 | 0
[7 empty] | - | Gas CHP | Gas CHP | 10.2449 | 7.6961 | 6.8386 | 6.7284 | 9.716% | 6.757% | 5.683% | 4.695% | Gas CHP | 10.2449 | 9.6961 | 10.8386 | 12.7284
[7 empty] | - | - | GasKVSNG | 0 | 1 | 2 | 3 | 0% | 0.878% | 1.662% | 2.093% | Waste CHP | 27.3799 | 27.3674 | 27.3612 | 27.3925
| 2035 | [5 empty] | - | - | Biogas CHP | 0 | 1 | 2 | 3 | 0% | 0.878% | 1.662% | 2.093% | Biomass | 21.476 | 25.6114 | 26.4782 | 22.1385
| central DH | Wind | Biomass | Bio+ | Hydrogen | Fossil | Waste CHP | - | Waste CHP | 27.3799 | 27.3674 | 27.3612 | 27.3925 | 25.97% | 24.03% | 22.74% | 19.11% | heat pumps | 11.1866 | 7.5573 | 5.1858 | 11.567
| Waste CHP | 27.3799 | 27.3674 | 27.3612 | 27.3925 | 27.4175 | Biomass CHP1 | - | Biomass | 21.476 | 25.6114 | 26.4782 | 22.1385 | 20.37% | 22.49% | 22% | 15.45% | Geothermal | 4.7524 | 4.176 | 4.0075 | 4.8204
| Biomass CHP1 | 21.476 | 12.6271 | 13.0611 | 22.1385 | 0 | coal CHP | - | Coal CHP | 0 | 0 | 0 | 0 | 0% | 0% | 0% | 0% | Solar heat | 3.5 | 3.5 | 3.5 | 3.5
| Biomass CHP2 | 0 | 12.9843 | 13.4171 | 0 | 0 | heat pumps | heat pumps | heat pumps | 11.1866 | 7.5573 | 5.1858 | 11.567 | 10.61% | 6.636% | 4.309% | 8.071% | Residual industrial heat | 4.7 | 4.7 | 4.7 | 4.7
| coal CHP | 0 | 0 | 0 | 0 | 35.2257 | Geothermal | Geothermal | Geothermal | 4.7524 | 4.176 | 4.0075 | 4.8204 | 4.507% | 3.667% | 3.33% | 3.364% | Wood boiler | 0 | 26.2822 | 15.7738 | 0
| heat pumps | 2.43 | 1.4265 | 0 | 2.5569 | 0 | solar heat | solar heat | Solar heat | 3.5 | 3.5 | 3.5 | 3.5 | 3.319% | 3.073% | 2.908% | 2.442% | Straw boiler | 22.1987 | 0 | 0 | 41.4662
| Geothermal | 1.7294 | 1.0724 | 1.0663 | 1.7356 | 0.04599 | Residual industrial heat | Residual industrial heat | Residual industrial heat | 4.7 | 4.7 | 4.7 | 4.7 | 4.458% | 4.127% | 3.906% | 3.28% | Excess from fuels | 0 | 5 | 10 | 15
| solar heat | 1 | 1 | 1 | 1 | 1 | Wood boiler | Wood boiler | Wood boiler | 0 | 26.2822 | 15.7738 | 0 | 0% | 23.08% | 13.11% | 0%
| Residual industrial heat | 3.2 | 3.2 | 3.2 | 3.2 | 3.2 | Straw boiler | Straw boiler | Straw boiler | 22.1987 | 0 | 0 | 41.4662 | 21.05% | 0% | 0% | 28.93%
| Wood boiler | 0 | 0.00864 | 0.02376 | 0 | 0 | coal boiler | coal boiler | Coal boiler | 0 | 0 | 0 | 0 | 0% | 0% | 0% | 0%
| Straw boiler | 3.4445 | 0 | 0 | 20.7331 | 0 | - | - | Biodiesel straw | 0 | 1 | 2 | 3 | 0% | 0.878% | 1.662% | 2.093%
| coal boiler | 0 | 0 | 0 | 0 | 15.1884 | - | - | Biodisel wood | 0 | 1 | 2 | 3 | 0% | 0.878% | 1.662% | 2.093%
| BiogasHydrogeneration | 0.0002772 | 0 | 0 | 0.0002772 | 0 | - | - | Biodisel hydrogen | 0 | 1 | 2 | 3 | 0% | 0.878% | 1.662% | 2.093%
| BiogasUpgrade | 0 | 0 | 0 | 0 | 0 | - | - | Kerosene | 0 | 1 | 2 | 3 | 0% | 0.878% | 1.662% | 2.093%
[7 empty] | - | - | KeroseneHydrogeneration | 0 | 1 | 2 | 3 | 0% | 0.878% | 1.662% | 2.093%
[7 empty] | BiogasHydrogeneration | BiogasHydrogeneration | Biogas plant | 0.0005544 | 0 | 0 | 0.0005544 | 0.0005258% | 0% | 0% | 0.0003868%
| 2035 | [5 empty] | BiogasUpgrade | BiogasUpgrade | BiogasHydrogeneration | 0 | 0 | 0 | 0 | 0% | 0% | 0% | 0%
| decentral DH | Wind | Biomass | Bio+ | Hydrogen | Fossil | [7 empty] | 0% | 0% | 0% | 0%
| Wood chips CHP | 0 | 0 | 12.492 | 0 | 0 | [7 empty] | 100% | 100% | 100% | 100%
| Gas CHP | 10.2449 | 7.6961 | 6.8386 | 6.7284 | 0
| heat pumps | 8.7566 | 6.1308 | 5.1858 | 9.0101 | 0
| Geothermal | 3.0229 | 3.1036 | 2.9412 | 3.0848 | 0.70749
| solar heat | 2.5 | 2.5 | 2.5 | 2.5 | 2.5
| Residual industrial heat | 1.5 | 1.5 | 1.5 | 1.5 | 1.5
| Wood boiler | 0 | 26.2735 | 15.75 | 0 | 0
| Straw boiler | 18.7542 | 0 | 0 | 20.7331 | 0
| coal boiler | 0 | 0 | 0 | 0 | 15.1884
| BiogasHydrogeneration | 0.0002772 | 0 | 0 | 0.0002772 | 0
| BiogasUpgrade | 0 | 0 | 0 | 0 | 0

## capacity per energy
| 2035 | 2050 | reference
DH capacity (MW) | 6935 | 6052 | https://ens.dk/service/fremskrivninger-analyser-modeller/scenarieanalysen
DH energy (PJ) | 74.2 | 68.8 | https://ens.dk/service/fremskrivninger-analyser-modeller/analyseforudsaetninger-til-energinet
IH capacity (MW) | 5016 | 6162 | https://ens.dk/service/fremskrivninger-analyser-modeller/scenarieanalysen
IH energy (PJ) | 53.6679 | 70.0505 | assuming ratio between energy and capacity the same for DH and IH