## MJ
model | pathway | scenario | region | variables | unit | 2035 | 2050
image | SSP2-Base | Wind | DK | production¦individual heat¦solar heat | PJ | 2.5 | 5
image | SSP2-Base | Wind | DK | production¦individual heat¦air heat pump | PJ | 12.6 | 3.9564
image | SSP2-Base | Wind | DK | production¦individual heat¦ground heat pump | PJ | 37.9215 | 54.657
image | SSP2-Base | Wind | DK | production¦individual heat¦biomass furnace | PJ | 25.1705 | 0.1008
image | SSP2-Base | Wind | DK | production¦individual heat¦sum | PJ | 78.192 | 63.7142
image | SSP2-Base | Wind | DK | production¦district heat¦Woodchips CHP | PJ | 0 | 0
image | SSP2-Base | Wind | DK | production¦district heat¦Gas CHP | PJ | 10.2449 | 4.8773
image | SSP2-Base | Wind | DK | production¦district heat¦Waste CHP | PJ | 27.3799 | 29.4804
image | SSP2-Base | Wind | DK | production¦district heat¦Biomass | PJ | 21.476 | 0
image | SSP2-Base | Wind | DK | production¦district heat¦heat pumps | PJ | 11.1866 | 17.8205
image | SSP2-Base | Wind | DK | production¦district heat¦Geothermal | PJ | 4.7524 | 4.19
image | SSP2-Base | Wind | DK | production¦district heat¦Solar heat | PJ | 3.5 | 7
image | SSP2-Base | Wind | DK | production¦district heat¦Residual industrial heat | PJ | 4.7 | 4.7
image | SSP2-Base | Wind | DK | production¦district heat¦Wood boiler | PJ | 0 | 0
image | SSP2-Base | Wind | DK | production¦district heat¦Straw boiler | PJ | 22.1987 | 7.5582
image | SSP2-Base | Wind | DK | production¦district heat¦Excess from fuels | PJ | 0 | 0.0032472
image | SSP2-Base | Wind | DK | production¦district heat¦District heat use | PJ | -0.019973 | -0.021787
image | SSP2-Base | Wind | DK | lossess¦district heat¦distribution losses | % | 0.2 | 0.2
image | SSP2-Base | Wind | DK | lossess¦electricity¦distribution losses | % | 0.7 | 0.7
Note on E18: Data in source doesn’t add up, and unit is unclear. Must be wrong?